## Sheet1
RV Winterization Checklist
We’ve set up the sections, now customize them for your needs.
Holding Tanks
Fresh Water Tanks
Grey Water Tanks
Black water Tanks
Water Heater
Power Turned Off
Drained
Put into Bypass Mode
Remove Plug/Anode Rod & Inspect
Fresh Water Lines
Inline Water Filter Removed
Open Faucets & Low Point Drains
Blow Out Supply Lines
Blow Out Fresh Tank to Pump Line
RV Antifreeze - Fresh Water Lines
Ice Maker
Kitchen Sink
Bathroom Sinks
Inside Showers
Toilets
Washing Machine Connections
Outdoor Shower/Spray Ports
Outdoor Kitchen Sink
City Water Inlet Check Value
Black Tank Flush Line
RV Antifreeze - Drain Traps
Sinks
Showers
Toilets
Washing Machine Drain
Winterization RV Video
How to Winterize RV ¦ Compressed Air & Antifreeze Method
Video: | https://www.youtube.com/watch?v=wN9WEKyCav4
Step-By-Step Instructions
These are the main steps needed to winterize your RV and follow along in order with the video.
1 | Drain all holding tanks: freshwater, grey, and black when hooked up to sewer.
2 | Disconnect and drain the fresh water hose.
3 | Remove the inline water filter.
4 | Turn off the water heater.
5 | Let the water cool and drain the water heater.
6 | Remove the anode rod (for a steel water heater) or plastic plug (for an aluminum water heater).
7 | Put the water heater in bypass mode.
Compressed Air (Optional):
8 | Blow out water lines according to the steps in the video.
9 | Open up all faucets one at a time to blow air through the lines.
AntiFreeze-Only Method
10 | Do steps 1-7 first.
11 | Turn RV valves to winterize.
12 | Open a bottle of antifreeze and set it up to be sucked from the bottle.
13 | Turn the RV water pump on.
14 | Prime the system (about 1 jug).
15 | Run antifreeze through all faucets, shower, toilets, etc., both hot and cold lines.
16 | Switch jugs of antifreeze as needed.
17 | Open low-point drains, both hot and cold lines.
18 | Run antifreeze through the black tank flush line (if possible).
19 | Turn the RV water pump off.
20 | Pour antifreeze down all drains to fill p-traps.
21 | Pour antifreeze into the toilet, flush, and pour in more to leave some in the bottom of the toilet.
22 | If you are not hooked up to a sewer drain, make sure the following is done:
Close freshwater tank.
Drain grey & black tanks.
Drain and disconnect sewer hoses.